## Material Passport
AMP-GEN Material Passport Template • Fill from the BoQ scan • See Instructions sheet
IDENTIFICATION |  |  |  | ELEMENT & LOCATION |  |  | MATERIAL | [5 empty] | QUANTITIES | [6 empty] | DERIVED QUANTITY |  |  | MASS & CARBON |  |  | CLASSIFICATION |  |  |  | CIRCULARITY & EOL | [8 empty] | LIFECYCLE & ASSET | DIMENSIONS (from Description) | [5 empty] | COMMERCIAL
GMAP Id | BOQ Item No. | Article Number | External DB Id | Description | Floor / Section | Discipline | Material / Product | All Materials Detected | Material Category | Material Confidence | Grade | Mix Ratio | Original Quantity | Original Unit | Volume (m³) | Area (m²) | Length (m) | Weight (kg) | Count (Nos) | Derived Quantity | Derived Quantity Unit | Derived Quantity Basis | Density (kg/m³) | Embodied Carbon A1-A3 (kg CO₂e) | GWP / kg (kg CO₂e/kg) | Schedule (DSR/SOR) | Schedule Item Code | Standard / Code Reference | Classification (Matched) | % Reused | % Available for Reuse | Assumed Construction Waste | Waste Codes | Detachability – Connection | Detachability – Connection Detail | Detachability – Accessibility | Detachability – Intersection | Detachability – Product Edge | Lifespan (Years) | Length (mm) | Width (mm) | Height (mm) | Thickness (mm) | Depth (mm) | Diameter (mm) | Unit Rate | Total Cost | Currency | Comment
EXAMPLE 1 | 1.1.1 |  |  | Earth work in excavation by mechanical means (Hydraulic excavator)/manual means over areas (exceeding 30 cm in depth, 1.5 m in width as well as 10 sqm on plan) including getting out and disposal of excavated earth within campus and all lifts, as directed by Engineer-in-charge. All kinds of soil | Sub- Head - I , Earth Work | Civil & Sitework | Earthwork (excavation/filling/anti-termite) |  | Earthwork |  |  |  | 390.8 | cum | 390.8 | [8 empty] | 0 |  |  | 2.6.1 | [21 empty] | [EXCLUDED] earth + labour; negligible embodied material carbon
| 2.1.1.1 |  |  | Providing and laying in position ready mixed / batch mixed plain cement concrete, with cement content as per approved design mix and manufactured in fully automatic batching plant and transported to site of work in transit mixer for all leads, having continuous agitated mixer, manufactured as per mix design of specified grade for plain cement concrete work, including pumping of Concrete from transit mixer to site of laying and curing, excluding the cost of centering, shuttering and finishing, including cost of curing, admixtures in recommended proportions as per IS : 9103 to accelerate/ retard setting of concrete, improve workability without impairing strength and durability as per direction of the Engineer-in-charge.” All works upto plinth level : M-15 grade plain cement concrete (cement content considered @ 240 kg/cum) | Sub - Head - II , Concrete Work | Structural | Cement concrete 1:4:8 |  | Concrete |  |  |  | 1330.6877 | cum | 1330.688 | [8 empty] | 248623 |  |  | 4.20.1.1 |  | Nominal-mix concrete > Cement concrete (nominal mix) > 1:4:8 | [19 empty] | [OK] nominal mix
| 3.3.1 |  |  | Steel reinforcement for R.C.C. work including straightening, cutting, bending, placing in position and binding all complete upto plinth level. Thermo - Mechanically Treated bars | Sub - Head - III , RCC Work | Structural | TMT reinforcement steel |  | Reinf |  |  |  | 120322.2766 | kg |  |  |  | 120322.277 | [5 empty] | 284321.5 | 2.363 |  | 5.22.6 |  | Reinforcement steel (TMT/rebar) > Mild steel round bar > Twisted steel/deformed TMT bars Fe-500D | [19 empty] | [OK] deformed bar 2.363/kg
AMP-GEN-001 | 1 |  |  | Earth work in excavation in foundation trenches or drains not exceeding 1.5 m in width or 10 Sq.m on plan including dressing of sides and ramming of bottoms lift upto 1.5 m including getting out the excavated earth and disposal of surplus excavated soil as directed within lead of 50 m. All types of soil except rocks. | Sub-Head I - Earthwork & Site Preparation | Civil & Sitework | Earthwork in excavation | Soil, Earth | Earthwork | High |  |  | 32 | cum | 32 | [10 empty] | DSR 1989 | 2.8 |  | Earthwork excavation | [18 empty] | INR | [EXCLUDED] Earthwork and site excavation involve pure machinery/labour services without permanent material embodied carbon.
AMP-GEN-002 | 2 |  |  | Filling available excavated earth (excluding rock) in trenches, plinth, sides of foundations etc. in layers not exceeding 20 cm in depth consolidating each deposited layer by ramming and watering, lead upto 50 m and lift upto 1.5 m. | Sub-Head I - Earthwork & Site Preparation | Civil & Sitework | Plinth & Trench Earth / Sand Filling | Excavated Earth | Earthwork | High |  |  | 12 | cum | 12 | [10 empty] | DSR 1989 | 2.26 |  | Earth & Sand Filling | [18 empty] | INR | [EXCLUDED] Earthwork and site excavation involve pure machinery/labour services without permanent material embodied carbon.
AMP-GEN-003 | 3 |  |  | Filling the plinth with fine sand under floors including watering, ramming consolidating and dressing complete. | Sub-Head I - Earthwork & Site Preparation | Civil & Sitework | Plinth & Trench Earth / Sand Filling | Excavated Earth, Fine Sand | Earthwork | High |  |  | 11 | cum | 11 | [10 empty] | DSR 1989 | 2.28 |  | Earth & Sand Filling | [18 empty] | INR | [EXCLUDED] Earthwork and site excavation involve pure machinery/labour services without permanent material embodied carbon.
AMP-GEN-004 | 4 |  |  | Surface dressing of the ground including removing vegetation, and inequalities not exceeding 15 cm deep and disposal of rubbish, lead upto 50 m and lift upto 1.5 m in soft/loose soil. | Sub-Head I - Earthwork & Site Preparation | Civil & Sitework | Surface Dressing of Ground | Soil | Earthwork | High |  |  | 5.4 | sqm |  | 5.4 | [9 empty] | DSR 1989 | 2.29.1 |  | Site Dressing | [18 empty] | INR | [EXCLUDED] Earthwork and site excavation involve pure machinery/labour services without permanent material embodied carbon.
AMP-GEN-005 | 5 |  |  | Providing and injecting chemical emulsion for PRECONSTRUCTIONAL anti termite treatment and creating chemical barrier under and allround the column pits, wall trenches, basement excavation, top surface of plinth filling, junction of wall and floor, along the external perimetre of building, expansion joints, surroundings of pipes, conduits etc. complete (plinth area of the building at ground floor only shall be measured) with Aldrin Emulsifiable Concentrate (0.5%). | Sub-Head I - Earthwork & Site Preparation | Civil & Sitework | Chemical Anti-Termite Treatment | Aldrin Emulsifiable Concentrate (0.5%), Water | Earthwork | High |  |  | 90.6 | sqm |  | 90.6 | [9 empty] | DSR 1989 | 2.35.2 |  | Anti-Termite Chemical Barrier | [18 empty] | INR | [EXCLUDED] Earthwork and site excavation involve pure machinery/labour services without permanent material embodied carbon.
AMP-GEN-006 | 6 |  |  | Providing and laying cement concrete in footings and bases for columns, excluding the cost of centring and shuttering with 1:5:10 (1 cement : 5 fine sand : 10 graded stone aggregate 40 mm nominal size). | Sub-Head II - Plain Cement Concrete | Structural | Plain Cement Concrete 1:5:10 | Cement, Fine Sand, Graded Stone Aggregate (40mm) | Concrete | High | M-15 | 1:5:10 | 8 | cum | 8 | [7 empty] | 2350 | 2444 | 0.13 | DSR 1989 | 4.5.10 | IS : 456 / IS : 269 / DSR 1989 | PCC 1:5:10 (M-15 equivalent) | [18 empty] | INR | GWP: 0.13 kg CO2e/kg, Density: 2350.0 kg/m³ ¦ Source: ICE Database v3.0 (Concrete 15/20 MPa).
AMP-GEN-007 | 7 |  |  | Providing and laying cement concrete in retaining walls, return walls, walls (any thickness) including attached pilasters, buttresses, plinth, string courses, fillets etc. upto floor two level, excluding the cost of centring and shuttering with 1:5:10 (1 cement : 5 fine sand : 10 graded stone aggregate 40 mm nominal size). | Sub-Head II - Plain Cement Concrete | Structural | Plain Cement Concrete 1:5:10 | Cement, Fine Sand, Graded Stone Aggregate (40mm) | Concrete | High | M-15 | 1:5:10 | 7.3 | cum | 7.3 | [7 empty] | 2350 | 2230.15 | 0.13 | DSR 1989 | 4.6.11 | IS : 456 / IS : 269 / DSR 1989 | PCC 1:5:10 (M-15 equivalent) | [18 empty] | INR | GWP: 0.13 kg CO2e/kg, Density: 2350.0 kg/m³ ¦ Source: ICE Database v3.0 (Concrete 15/20 MPa).
AMP-GEN-008 | 8 |  |  | Providing and laying cement concrete in string or lacing courses, parapets, copings, bed blocks, anchor blocks, plain window sills etc. upto floor two level excluding centring and shuttering, with 1:2:4 (1 cement : 2 coarse sand : 4 graded stone aggregate 20 mm nominal size). | Sub-Head II - Plain Cement Concrete | Structural | Plain Cement Concrete 1:2:4 | Cement, Coarse Sand, Graded Stone Aggregate (20mm) | Concrete | High | M-15 | 1:2:4 | 0.1 | cum | 0.1 | [7 empty] | 2350 | 30.55 | 0.13 | DSR 1989 | 4.11.1 | IS : 456 / IS : 269 / DSR 1989 | PCC 1:2:4 | [18 empty] | INR | GWP: 0.13 kg CO2e/kg, Density: 2350.0 kg/m³ ¦ Source: ICE Database v3.0 (Concrete 15/20 MPa).
AMP-GEN-009 | 9 |  |  | Providing and laying damp-proof course 40 mm thick with cement concrete 1:2:4 (1 cement : 2 coarse sand : 4 graded stone aggregate 12.5 mm nominal size). | Sub-Head III - RCC & Structural Concrete | Structural | Damp-Proof Course (DPC) 40mm 1:2:4 | Cement, Coarse Sand, Stone Aggregate (12.5mm) | Waterproofing / Bitumen | High |  | 1:2:4 | 14.4 | sqm |  | 14.4 | [9 empty] | DSR 1989 | 4.24 | IS : 456 / IS : 269 / DSR 1989 | DPC Concrete Layer | [18 empty] | INR | Material-specific carbon factors excluded due to composite or specialized scope.
AMP-GEN-010 | 10 |  |  | Applying coat of residual petroleum bitumen of penetration 80/100 of approved quality using 1.7 Kg. per square metre on damp proof course after cleaning the surface with brushes and finally with piece of cloth lightly soaked in kerosene oil. | Sub-Head III - RCC & Structural Concrete | Structural | Residual Petroleum Bitumen 80/100 | Petroleum Bitumen 80/100, Kerosene | Waterproofing / Bitumen | High | 80/100 |  | 14.4 | sqm |  | 14.4 | [9 empty] | DSR 1989 | 4.27 |  | Bitumen Damp-Proof Membrane | [18 empty] | INR | Material-specific carbon factors excluded due to composite or specialized scope.
AMP-GEN-011 | 11 |  |  | Reinforced cement concrete work in suspended floors, roofs, landings and balconies upto floor two level excluding cost of centring, shuttering, finishing and reinforcement with 1:2:4 (1 cement : 2 coarse sand : 4 graded stone aggregate 20 mm nominal size). | Sub-Head III - RCC & Structural Concrete | Structural | Reinforced Cement Concrete 1:2:4 | Cement, Coarse Sand, Graded Stone Aggregate (20mm) | Concrete | High | M-20 | 1:2:4 | 11.3 | cum | 11.3 | [7 empty] | 2400 | 4203.6 | 0.155 | DSR 1989 | 5.3 | IS : 456 / IS : 269 / DSR 1989 | RCC 1:2:4 (Floors) | [18 empty] | INR | GWP: 0.155 kg CO2e/kg, Density: 2400.0 kg/m³ ¦ Source: ICE Database v3.0 (Concrete 25/30 MPa).
AMP-GEN-012 | 12 |  |  | Reinforced cement concrete work in shelves upto floor two level excluding the cost of centering and shuttering and reinforcement with 1:2:4 (1 cement : 2 coarse sand : 4 graded stone aggregate 20 mm nominal size). | Sub-Head III - RCC & Structural Concrete | Structural | Reinforced Cement Concrete 1:2:4 | Cement, Coarse Sand, Graded Stone Aggregate (20mm) | Concrete | High | M-20 | 1:2:4 | 1 | cum | 1 | [7 empty] | 2400 | 372 | 0.155 | DSR 1989 | 5.4 | IS : 456 / IS : 269 / DSR 1989 | RCC 1:2:4 (Structural Members) | [18 empty] | INR | GWP: 0.155 kg CO2e/kg, Density: 2400.0 kg/m³ ¦ Source: ICE Database v3.0 (Concrete 25/30 MPa).
AMP-GEN-013 | 13 |  |  | Reinforced cement concrete work in chajjas, facias and gutters upto floor two level including throating of plastered drip and moulding excluding cost of centring, shuttering, finishing and reinforcement with 1:2:4 (1 cement : 2 coarse sand : 4 graded stone aggregate 20 mm nominal size). | Sub-Head III - RCC & Structural Concrete | Structural | Reinforced Cement Concrete 1:2:4 | Cement, Coarse Sand, Graded Stone Aggregate (20mm) | Concrete | High | M-20 | 1:2:4 | 0.6 | cum | 0.6 | [7 empty] | 2400 | 223.2 | 0.155 | DSR 1989 | 5.5 | IS : 456 / IS : 269 / DSR 1989 | RCC 1:2:4 (Structural Members) | [18 empty] | INR | GWP: 0.155 kg CO2e/kg, Density: 2400.0 kg/m³ ¦ Source: ICE Database v3.0 (Concrete 25/30 MPa).
AMP-GEN-014 | 14 |  |  | Reinforced cement concrete work in lintels, beams, plinth beams and bresummers upto floor two level excluding the cost of centring, shuttering, finishing and reinforcement with 1:2:4 (1 cement : 2 coarse sand : 4 graded stone aggregate 20 mm nominal size). [Continued from Page 3 to Page 4] | Sub-Head III - RCC & Structural Concrete | Structural | Reinforced Cement Concrete 1:2:4 | Cement, Coarse Sand, Graded Stone Aggregate (20mm) | Concrete | High | M-20 | 1:2:4 | 1.7 | cum | 1.7 | [7 empty] | 2400 | 632.4 | 0.155 | DSR 1989 | 5.6.3 | IS : 456 / IS : 269 / DSR 1989 | RCC 1:2:4 (Beams/Lintels) | [18 empty] | INR | GWP: 0.155 kg CO2e/kg, Density: 2400.0 kg/m³ ¦ Source: ICE Database v3.0 (Concrete 25/30 MPa).
AMP-GEN-015 | 15 |  |  | Reinforced cement concrete work in columns, pillars, piers, abutments, posts and struts upto floor two level excluding the cost of centring, shuttering, finishing and reinforcement with 1:2:4 (1 cement : 2 coarse sand : 4 graded stone aggregate 20 mm nominal size). | Sub-Head III - RCC & Structural Concrete | Structural | Reinforced Cement Concrete 1:2:4 | Cement, Coarse Sand, Graded Stone Aggregate (20mm) | Concrete | High | M-20 | 1:2:4 | 0.1 | cum | 0.1 | [7 empty] | 2400 | 37.2 | 0.155 | DSR 1989 | 5.7.3 | IS : 456 / IS : 269 / DSR 1989 | RCC 1:2:4 (Columns) | [18 empty] | INR | GWP: 0.155 kg CO2e/kg, Density: 2400.0 kg/m³ ¦ Source: ICE Database v3.0 (Concrete 25/30 MPa).
AMP-GEN-016 | 16 |  |  | Centring and shuttering including strutting, propping etc. and removal of form work for: i) Suspended floors, roofs, landings, balconies and chajjas (108.0 Sq.m); ii) Shelves (17.0 Sq.m); iii) Lintels, beams, plinth beams, girders, bresummers and cantilever (19.0 Sq.m); iv) Columns, pillars, posts and struts (2.0 Sq.m); v) Vertical and horizontal fins individually or forming box louvers, beams and facias (9.0 Sq.m). Total Area = 155.0 Sq.m. | Sub-Head III - RCC & Structural Concrete | Structural | Centring & Formwork Shuttering | Timber, Steel Props/Clamps, Plywood | Wood | High |  |  | 155 | sqm |  | 155 | [6 empty] | 650 |  | 0.45 | DSR 1989 | 5.14 |  | Temporary Formwork Shuttering | [18 empty] | INR | GWP: 0.450 kg CO2e/kg, Density: 650 kg/m³ ¦ Source: ICE Database v3.0 (Sawn Timber, fossil GWP A1-A3).
AMP-GEN-017 | 17 |  |  | Reinforcement for RCC work including bending, binding and placing in position complete: i) Mild steel and medium tensile steel bars (100.0 Kg); ii) Cold twisted bars / TMT reinforcement steel bars (1375.0 Kg for Zone I-IV / 1500.0 Kg for Zone V). | Sub-Head III - RCC & Structural Concrete | Structural | Steel Reinforcement (TMT / Mild Steel) | Thermo-Mechanically Treated (TMT) Steel, Binding Wire | Reinf | High | Fe-415 / Fe-500D |  | 1475 | kg |  |  |  | 1475 |  |  |  |  | 7850 | 3485.43 | 2.363 | DSR 1989 | 5.29 |  | Reinforcement Steel Bars | [18 empty] | INR | Source notation: 100 kg (Mild steel) + 1375/1500 kg (Cold twisted bars for Zone I-IV / Zone V). GWP: 2.363 kg CO2e/kg, Density: 7850 kg/m³ ¦ Source: ICE Database v3.0 (Steel - Rebar / Rod / Structural).
AMP-GEN-018 | 18 |  |  | Providing and laying upto floor two level RCC in string courses, bands, copings, bed plates, anchor blocks, plain window sills and the like excluding the cost of centering, shuttering, finishing and reinforcement with 1:2:4 (1 cement : 2 coarse sand : 4 graded stone aggregate 20 mm nominal size). | Sub-Head III - RCC & Structural Concrete | Structural | Reinforced Cement Concrete 1:2:4 | Cement, Coarse Sand, Graded Stone Aggregate (20mm) | Concrete | High | M-20 | 1:2:4 | 0.8 | cum | 0.8 | [7 empty] | 2400 | 297.6 | 0.155 | DSR 1989 | 5.16 | IS : 456 / IS : 269 / DSR 1989 | RCC 1:2:4 (Structural Members) | [18 empty] | INR | GWP: 0.155 kg CO2e/kg, Density: 2400.0 kg/m³ ¦ Source: ICE Database v3.0 (Concrete 25/30 MPa).
AMP-GEN-019 | 19 |  |  | Brick work with bricks of class designation 50 in foundation and plinth in cement mortar 1:6 (1 cement : 6 coarse sand). | Sub-Head IV - Brick Masonry Work | Structural | Burnt Clay Brick Masonry (1:6) | Burnt Clay Bricks, Cement Mortar (1:6) | Masonry | High | CLASS DESIGNATION 50 | 1:6 | 17 | cum | 17 | [7 empty] | 1900 | 7752 | 0.24 | DSR 1989 | 6.1.14/6.5.1/6.5.2 |  | Clay Brick Masonry | [18 empty] | INR | GWP: 0.240 kg CO2e/kg, Density: 1900 kg/m³ ¦ Source: ICE Database v3.0 / Indian LCA literature (Burnt Clay Bricks & Mortar).
AMP-GEN-020 | 20 |  |  | Brick work with bricks of class designation 50 in super structure above plinth upto floor two level in cement mortar 1:6 (1 cement : 6 coarse sand). | Sub-Head IV - Brick Masonry Work | Structural | Burnt Clay Brick Masonry (1:6) | Burnt Clay Bricks, Cement Mortar (1:6) | Masonry | High | CLASS DESIGNATION 50 | 1:6 | 40.3 | cum | 40.3 | [7 empty] | 1900 | 18376.8 | 0.24 | DSR 1989 | 6.1.14/6.3/6.5.1/6.5.2 |  | Clay Brick Masonry | [18 empty] | INR | GWP: 0.240 kg CO2e/kg, Density: 1900 kg/m³ ¦ Source: ICE Database v3.0 / Indian LCA literature (Burnt Clay Bricks & Mortar).
AMP-GEN-021 | 21 |  |  | Brick work 7 cm thick with bricks of class designation in super structure upto floor two level in cement mortar 1:3 (1 cement : 3 coarse sand). | Sub-Head IV - Brick Masonry Work | Structural | Burnt Clay Brick Masonry (1:3) | Burnt Clay Bricks, Cement Mortar (1:3) | Masonry | High | Class Designation 50 / 75 | 1:3 | 0.9 | sqm |  | 0.9 | [6 empty] | 1900 |  | 0.24 | DSR 1989 | 6.13/6.21/6.5.1/6.5.2 |  | Clay Brick Masonry | [18 empty] | INR | GWP: 0.240 kg CO2e/kg, Density: 1900 kg/m³ ¦ Source: ICE Database v3.0 / Indian LCA literature (Burnt Clay Bricks & Mortar).
AMP-GEN-022 | 22 |  |  | Half brick masonry with bricks of class designation in foundation and plinth in cement mortar 1:4 (1 cement : 4 coarse sand). | Sub-Head IV - Brick Masonry Work | Structural | Burnt Clay Brick Masonry (1:4) | Burnt Clay Bricks, Cement Mortar (1:4) | Masonry | High | Class Designation 50 / 75 | 1:4 | 4.8 | sqm |  | 4.8 | [6 empty] | 1900 |  | 0.24 | DSR 1989 | 6.18.4/6.21 |  | Clay Brick Masonry | [18 empty] | INR | GWP: 0.240 kg CO2e/kg, Density: 1900 kg/m³ ¦ Source: ICE Database v3.0 / Indian LCA literature (Burnt Clay Bricks & Mortar).
AMP-GEN-023 | 23 |  |  | Half brick masonry with bricks of class designation in super structure upto floor two level in cement mortar 1:4 (1 cement : 4 coarse sand). | Sub-Head IV - Brick Masonry Work | Structural | Burnt Clay Brick Masonry (1:4) | Burnt Clay Bricks, Cement Mortar (1:4) | Masonry | High | Class Designation 50 / 75 | 1:4 | 18 | sqm |  | 18 | [6 empty] | 1900 |  | 0.24 | DSR 1989 | 6.18.4/6.19.1/6.20/6.21.1/6.21.2 |  | Clay Brick Masonry | [18 empty] | INR | GWP: 0.240 kg CO2e/kg, Density: 1900 kg/m³ ¦ Source: ICE Database v3.0 / Indian LCA literature (Burnt Clay Bricks & Mortar).
AMP-GEN-024 | 24 |  |  | Providing wood work in frames of doors, windows, clerestory windows and other frames, wrought framed and fixed in position. [Note: 3.5 in 10 cubic decimetre = 35 dm³ = 0.035 m³] | Sub-Head V - Joinery, Doors, Windows & Hardware | Architectural & Finishes | Timber Wood Frames / Flush Door Shutters | Teak/Hardwood Timber, Teak Veneer, Commercial Ply, Glue | Wood | High |  |  | 0.035 | cum | 0.035 |  |  |  |  | 0.035 | cum | 3.5 x 10 dm³ = 0.035 m³ conversion per template specification | 650 | 10.24 | 0.45 | DSR 1989 | 9.1.2 |  | Timber Wood Joinery | [18 empty] | INR | Normalized 3.5 x 10 cubic decimetre (dm³) to 0.035 m³ (cum) per template instructions. GWP: 0.450 kg CO2e/kg, Density: 650 kg/m³ ¦ Source: ICE Database v3.0 (Sawn Timber, fossil GWP A1-A3).
AMP-GEN-025 | 25 |  |  | Providing and fixing 35 mm thick battended and framed door shutters of 2nd class teak wood including bright finished MS butt hinges with necessary screws. | Sub-Head V - Joinery, Doors, Windows & Hardware | Architectural & Finishes | Timber Wood Frames / Flush Door Shutters | Teak/Hardwood Timber, Teak Veneer, Commercial Ply, Glue | Wood | High | 2ND CLASS |  | 18 | sqm |  | 18 | [6 empty] | 650 |  | 0.45 | DSR 1989 | 9.7.2/9.9 |  | Timber Wood Joinery | [18 empty] | INR | GWP: 0.450 kg CO2e/kg, Density: 650 kg/m³ ¦ Source: ICE Database v3.0 (Sawn Timber, fossil GWP A1-A3).
AMP-GEN-026 | 26 |  |  | Providing and fixing 25 mm thick flush door shutters (for cupboard) block board core 1st class hard wood construction with frame of 1st class teak ply veneer or cross bands and face veneer on one face and commercial ply veneering on other face including nickel plated piano hinges. [Continued from Page 5 to Page 6] | Sub-Head V - Joinery, Doors, Windows & Hardware | Architectural & Finishes | Timber Wood Frames / Flush Door Shutters | Teak/Hardwood Timber, Teak Veneer, Commercial Ply, Glue | Wood | High | 1ST CLASS |  | 4.7 | sqm |  | 4.7 | [6 empty] | 650 |  | 0.45 | DSR 1989 | 9.26.4 |  | Timber Wood Joinery | [18 empty] | INR | GWP: 0.450 kg CO2e/kg, Density: 650 kg/m³ ¦ Source: ICE Database v3.0 (Sawn Timber, fossil GWP A1-A3).
AMP-GEN-027 | 27 |  |  | Providing 50x50x50 mm 2nd class Teak wood plugs including cutting brick work and fixing in cement mortar 1:3 (1 cement : 3 fine sand) and making good the walls etc. | Sub-Head V - Joinery, Doors, Windows & Hardware | Architectural & Finishes | Teak Wood Plugs | 2nd Class Teak Wood, Cement Mortar 1:3 | Wood | High | 2ND CLASS | 1:3 | 20 | nos |  |  |  |  | 20 |  |  |  | 650 |  | 0.45 | DSR 1989 | 9.51 |  | Teak Wood Plugs in Masonry | [18 empty] | INR | GWP: 0.450 kg CO2e/kg, Density: 650 kg/m³ ¦ Source: ICE Database v3.0 (Sawn Timber, fossil GWP A1-A3).
AMP-GEN-028 | 28 |  |  | Providing and fixing M.S oxidised fan light ventilator catch with necessary screws etc. complete. | Sub-Head V - Joinery, Doors, Windows & Hardware | Architectural & Finishes | Oxidised MS Fanlight Ventilator Catch | Mild Steel (MS), Screws | Steel | High |  |  | 6 | nos |  |  |  |  | 6 |  |  |  | 7850 |  | 2.363 | DSR 1989 | 9.127.3 |  | MS Fanlight Catch Fitting | [18 empty] | INR | GWP: 2.363 kg CO2e/kg, Density: 7850 kg/m³ ¦ Source: ICE Database v3.0 (Steel - Rebar / Rod / Structural).
AMP-GEN-029 | 29 |  |  | Providing and fixing 90 mm oxidised M.S. hasp and staple (safety type) with necessary screws etc. complete. | Sub-Head V - Joinery, Doors, Windows & Hardware | Architectural & Finishes | Oxidised MS Hasp & Staple | Mild Steel (MS), Screws | Steel | High |  |  | 2 | nos |  |  |  |  | 2 |  |  |  | 7850 |  | 2.363 | DSR 1989 | 9.218.1 |  | MS Hasp & Staple Fitting | [18 empty] | INR | GWP: 2.363 kg CO2e/kg, Density: 7850 kg/m³ ¦ Source: ICE Database v3.0 (Steel - Rebar / Rod / Structural).
AMP-GEN-030 | 30 |  |  | Providing and fixing aluminium sliding door bolts 300x16 mm anodised transparent or dyed to required colour with nuts and screws etc. complete. | Sub-Head V - Joinery, Doors, Windows & Hardware | Architectural & Finishes | Extruded Aluminium Section / Hardware | Anodised Aluminium Alloy, Steel Screws | Aluminium | High |  |  | 10 | nos |  |  |  |  | 10 |  |  |  | 2700 |  | 8.9 | DSR 1989 | 9.218 |  | Aluminium Fittings & Joinery | [18 empty] | INR | GWP: 8.90 kg CO2e/kg, Density: 2700 kg/m³ ¦ Source: ICE Database v3.0 (Extruded Aluminium).
AMP-GEN-031 | 31 |  |  | Providing and fixing aluminium tower bolts anodised transparent or dyed to required colour or shade with necessary screws: i) 200x10 mm (10 Nos); ii) 100x10 mm (8 Nos). Total Count = 18 Nos. | Sub-Head V - Joinery, Doors, Windows & Hardware | Architectural & Finishes | Extruded Aluminium Section / Hardware | Anodised Aluminium Alloy, Steel Screws | Aluminium | High |  |  | 18 | nos |  |  |  |  | 18 |  |  |  | 2700 |  | 8.9 | DSR 1989 | 9.219.3/9.219.5 |  | Aluminium Fittings & Joinery | [18 empty] | INR | GWP: 8.90 kg CO2e/kg, Density: 2700 kg/m³ ¦ Source: ICE Database v3.0 (Extruded Aluminium).
AMP-GEN-032 | 32 |  |  | Providing and fixing aluminium handles anodised transparent or dyed to required colour or shade with necessary screws etc. complete: i) 100 mm (20 Nos); ii) 75 mm (4 Nos). Total Count = 24 Nos. [Continued from Page 6 to Page 7] | Sub-Head V - Joinery, Doors, Windows & Hardware | Architectural & Finishes | Extruded Aluminium Section / Hardware | Anodised Aluminium Alloy, Steel Screws | Aluminium | High |  |  | 24 | nos |  |  |  |  | 24 |  |  |  | 2700 |  | 8.9 | DSR 1989 | 9.222.2/9.222.3 |  | Aluminium Fittings & Joinery | [18 empty] | INR | GWP: 8.90 kg CO2e/kg, Density: 2700 kg/m³ ¦ Source: ICE Database v3.0 (Extruded Aluminium).
AMP-GEN-033 | 33 |  |  | Providing and fixing aluminium hanging floor door stopper anodised transparent or dyed to required colour or shade with necessary screws etc. complete. | Sub-Head V - Joinery, Doors, Windows & Hardware | Architectural & Finishes | Extruded Aluminium Section / Hardware | Anodised Aluminium Alloy, Steel Screws | Aluminium | High |  |  | 10 | nos |  |  |  |  | 10 |  |  |  | 2700 |  | 8.9 | DSR 1989 | 9.223 |  | Aluminium Fittings & Joinery | [18 empty] | INR | GWP: 8.90 kg CO2e/kg, Density: 2700 kg/m³ ¦ Source: ICE Database v3.0 (Extruded Aluminium).
AMP-GEN-034 | 34 |  |  | Providing and fixing steel glazed doors, windows and ventilators of standard rolled steel sections, joints mitred and welded with 15x3 mm lugs, 10 cm long, embedded in cement concrete blocks 15x10x10 cm of 1:3:6 including 3mm glass panes, glazing clips and steel primer: i) Windows side hung (11.3 Sq.m); ii) Ventilators centre hung (1.0 Sq.m). Total Area = 12.3 Sq.m. | Sub-Head V - Joinery, Doors, Windows & Hardware | Architectural & Finishes | Rolled Steel Sections / Iron Frames / Hardware | Mild Steel, Priming Coat | Steel | High |  | 1:3:6 | 12.3 | sqm |  | 12.3 | [6 empty] | 7850 |  | 2.363 | Non-Schedule Item | N.S.I. | IS : 456 / IS : 269 / DSR 1989 | Steel Windows & Iron Frame Sections | [18 empty] | INR | GWP: 2.363 kg CO2e/kg, Density: 7850 kg/m³ ¦ Source: ICE Database v3.0 (Steel - Rebar / Rod / Structural).
AMP-GEN-035 | 35 |  |  | Providing and fixing oxidised mild steel casement window fasteners of minimum weight 200 grams for side hung steel windows with necessary welding and machine screws etc. complete. | Sub-Head V - Joinery, Doors, Windows & Hardware | Architectural & Finishes | Rolled Steel Sections / Iron Frames / Hardware | Mild Steel, Priming Coat | Steel | High |  |  | 21 | nos |  |  |  |  | 21 |  |  |  | 7850 |  | 2.363 | Non-Schedule Item | N.S.I. |  | Steel Windows & Iron Frame Sections | [18 empty] | INR | GWP: 2.363 kg CO2e/kg, Density: 7850 kg/m³ ¦ Source: ICE Database v3.0 (Steel - Rebar / Rod / Structural).
AMP-GEN-036 | 36 |  |  | Providing and fixing aluminium casement stays anodised transparent or dyed to required colour and shade with necessary welding and machine screws etc. complete. | Sub-Head V - Joinery, Doors, Windows & Hardware | Architectural & Finishes | Extruded Aluminium Section / Hardware | Anodised Aluminium Alloy, Steel Screws | Aluminium | High |  |  | 21 | nos |  |  |  |  | 21 |  |  |  | 2700 |  | 8.9 | DSR 1989 | 9.224 |  | Aluminium Fittings & Joinery | [18 empty] | INR | GWP: 8.90 kg CO2e/kg, Density: 2700 kg/m³ ¦ Source: ICE Database v3.0 (Extruded Aluminium).
AMP-GEN-037 | 37 |  |  | Providing and welding 20x4 mm M.S. Guard Flats 10 cm c/c in steel windows of standard rolled steel section including coat of steel primer as per drawing and specification complete. | Sub-Head V - Joinery, Doors, Windows & Hardware | Architectural & Finishes | Rolled Steel Sections / Iron Frames / Hardware | Mild Steel, Priming Coat | Steel | High |  |  | 66 | kg |  |  |  | 66 |  |  |  |  | 7850 | 155.96 | 2.363 | Non-Schedule Item | N.S.I. |  | Steel Windows & Iron Frame Sections | [18 empty] | INR | GWP: 2.363 kg CO2e/kg, Density: 7850 kg/m³ ¦ Source: ICE Database v3.0 (Steel - Rebar / Rod / Structural).
AMP-GEN-038 | 38 |  |  | Providing and fixing Iron frames for doors, windows and ventilators of Mild steel Tee sections joints mitred and welded with 15x3 mm lugs 10 cm long embedded in cement concrete blocks 15x10x10 cm of 1:3:6 or with wooden plugs/rawl plugs/bolts including hinges and steel primer coat. | Sub-Head V - Joinery, Doors, Windows & Hardware | Architectural & Finishes | Rolled Steel Sections / Iron Frames / Hardware | Mild Steel, Priming Coat | Steel | High |  | 1:3:6 | 187 | kg |  |  |  | 187 |  |  |  |  | 7850 | 441.88 | 2.363 | DSR 1989 | 10.14 | IS : 456 / IS : 269 / DSR 1989 | Steel Windows & Iron Frame Sections | [18 empty] | INR | GWP: 2.363 kg CO2e/kg, Density: 7850 kg/m³ ¦ Source: ICE Database v3.0 (Steel - Rebar / Rod / Structural).
AMP-GEN-039 | 39 |  |  | Providing and fixing MS fan clamp type of 16 mm dia MS bar bent to shape with hooked ends in RCC slabs during laying including painting exposed portion of loop. | Sub-Head V - Joinery, Doors, Windows & Hardware | Architectural & Finishes | Rolled Steel Sections / Iron Frames / Hardware | Mild Steel, Priming Coat | Steel | High |  |  | 5 | nos |  |  |  |  | 5 |  |  |  | 7850 |  | 2.363 | DSR 1989 | 10.19 |  | Steel Windows & Iron Frame Sections | [18 empty] | INR | GWP: 2.363 kg CO2e/kg, Density: 7850 kg/m³ ¦ Source: ICE Database v3.0 (Steel - Rebar / Rod / Structural).
AMP-GEN-040 | 40 |  |  | 40 mm thick cement concrete flooring 1:2:4 (1 cement : 2 coarse sand : 4 graded stone aggregate 20 mm nominal size) finished with a floating coat of neat cement including cement slurry, rounding off edges and strips complete. | Sub-Head VI - Flooring & Interior Finishes | Architectural & Finishes | Cement Concrete Flooring 40mm 1:2:4 | Cement, Coarse Sand, Stone Aggregate (20mm), Neat Cement | Flooring | High |  | 1:2:4 | 68 | sqm |  | 68 | [6 empty] | 2400 |  | 0.155 | DSR 1989 | 11.4.2 | IS : 456 / IS : 269 / DSR 1989 | 40mm CC Flooring | [18 empty] | INR | GWP: 0.155 kg CO2e/kg, Density: 2400.0 kg/m³ ¦ Source: ICE Database v3.0 (Concrete 25/30 MPa).
AMP-GEN-041 | 41 |  |  | 18 mm thick cement plaster skirting (upto 30 cm height) with cement mortar 1:3 (1 cement : 3 coarse sand) finished with a floating coat of neat cement including rounding of junctions with floors. | Sub-Head VI - Flooring & Interior Finishes | Architectural & Finishes | Cement Plaster Skirting 18mm 1:3 | Cement, Coarse Sand, Neat Cement | Flooring | High |  | 1:3 | 11 | sqm |  | 11 | [9 empty] | DSR 1989 | 11.10.1 |  | Cement Skirting | [18 empty] | INR | Material-specific carbon factors excluded due to composite or specialized scope.
AMP-GEN-042 | 42 |  |  | 40 mm thick marble chips flooring, rubbed and polished to granolithic finish, under layer 31 mm thick cement concrete 1:2:4 and top layer 9 mm thick with marble chips laid in cement marble powder mix 3:1. | Sub-Head VI - Flooring & Interior Finishes | Architectural & Finishes | Marble Chips Terrazzo Flooring 40mm | Marble Chips, Cement, Marble Powder, Coarse Sand | Flooring | High |  | 1:2:4 | 9 | sqm |  | 9 | [9 empty] | DSR 1989 | 11.16.1 | IS : 456 / IS : 269 / DSR 1989 | Terrazzo Marble Chips Flooring | [18 empty] | INR | Material-specific carbon factors excluded due to composite or specialized scope.
AMP-GEN-043 | 43 |  |  | Providing and fixing glass strips in joints of terrazzo/cement concrete floors 40 mm wide and 6 mm thick. | Sub-Head VI - Flooring & Interior Finishes | Architectural & Finishes | Glass Strips in Flooring Joints | Sheet Glass Strips (40x6mm) | Flooring | High |  |  | 18 | m |  |  | 18 | [8 empty] | DSR 1989 | 11.20.2 | IS : 456 / IS : 269 / DSR 1989 | Flooring Divider Strips | [18 empty] | INR | Material-specific carbon factors excluded due to composite or specialized scope.
AMP-GEN-044 | 44 |  |  | Painting top of roofs with bitumen of approved quality at 17 Kg. per 10 square metre impregnated with coat of coarse sand at 60 dm³ per 10 sqm including cleaning slab surface complete with residual petroleum bitumen 80/100. | Sub-Head VII - Roofing & Rainwater Drainage | Architectural & Finishes | Bitumen Water-Proofing Membrane | Petroleum Bitumen 80/100, Coarse Sand | Waterproofing / Bitumen | High | 80/100 |  | 65 | sqm |  | 65 | [9 empty] | DSR 1989 | 12.29.1 |  | Bituminous Roof Coating | [18 empty] | INR | Material-specific carbon factors excluded due to composite or specialized scope.
AMP-GEN-045 | 45 |  |  | Lime concrete terracing on roofs, thickness 10 cm laid to fall with 25 mm average size brick aggregate and 50% lime mortar 1:2 (1 lime putty : 2 surkhi) rammed and covered with flat FPS brick tiles of class designation 100 grouted with cement mortar 1:3 mixed with 5% crude oil over 12 mm layer of CM 1:3 and finished neat. [Continued from Page 9 to Page 10] | Sub-Head VII - Roofing & Rainwater Drainage | Architectural & Finishes | Lime Concrete Terracing 10cm | Brick Aggregate (25mm), Lime Mortar 1:2 (Lime Putty, Surkhi), FPS Brick Tiles | Waterproofing / Bitumen | High |  | 1:3 | 65 | sqm |  | 65 | [9 empty] | DSR 1989 | 12.35.2 | IS : 456 / IS : 269 / DSR 1989 | Lime Concrete Roof Terracing | [18 empty] | INR | Material-specific carbon factors excluded due to composite or specialized scope.
AMP-GEN-046 | 46 |  |  | Providing and laying 25 mm thick burnt clay tiles 250x250x25 mm of approved quality over roofs with joints grouted with CM 1:3 over 15 mm thick bed of cement mortar 1:3 and finished neat. | Sub-Head VII - Roofing & Rainwater Drainage | Architectural & Finishes | Burnt Clay Tile Roof Covering 25mm | Burnt Clay Tiles (250x250x25mm), Cement Mortar 1:3 | Waterproofing / Bitumen | High |  | 1:3 | 32 | sqm |  | 32 | [9 empty] | Non-Schedule Item | N.S.I. |  | Clay Tile Roof Layer | [18 empty] | INR | Material-specific carbon factors excluded due to composite or specialized scope.
AMP-GEN-047 | 47 |  |  | Providing gola 15x15 cm in size in cement concrete mix 1:3:6 (1 cement : 3 coarse sand : 6 graded stone aggregate 20 mm nominal size) covered with brick tiles in CM 1:3 as per drawing and specifications complete. | Sub-Head VII - Roofing & Rainwater Drainage | Architectural & Finishes | Cement Concrete Gola 15x15cm | Cement Concrete 1:3:6, Brick Tiles, Cement Mortar 1:3 | Waterproofing / Bitumen | High |  | 1:3:6 | 46 | m |  |  | 46 | [5 empty] | 2400 |  | 0.155 | Non-Schedule Item | N.S.I. | IS : 456 / IS : 269 / DSR 1989 | Concrete Roof Gola | [18 empty] | INR | GWP: 0.155 kg CO2e/kg, Density: 2400.0 kg/m³ ¦ Source: ICE Database v3.0 (Concrete 25/30 MPa).
AMP-GEN-048 | 48 |  |  | Making khurras 45x45 cm with average minimum thickness of 5 cm cement concrete 1:2:4 over PVC sheet 1x1 m 400 micron, finished with 12 mm cement plaster 1:3 and coat of neat cement round edges. | Sub-Head VII - Roofing & Rainwater Drainage | Architectural & Finishes | Concrete Khurras 45x45cm | Cement Concrete 1:2:4, PVC Sheet 400 micron, Cement Plaster 1:3 | Waterproofing / Bitumen | High |  | 1:2:4 | 3 | nos |  |  |  |  | 3 | [6 empty] | DSR 1989 | 12.39 | IS : 456 / IS : 269 / DSR 1989 | Roof Drainage Khurras | [18 empty] | INR | Material-specific carbon factors excluded due to composite or specialized scope.
AMP-GEN-049 | 49 |  |  | Providing and fixing on wallface 100 mm diameter CI rain water pipe including filling joints with spun yarn soaked in neat cement slurry and cement mortar 1:2. | Sub-Head VII - Roofing & Rainwater Drainage | Plumbing & Drainage | Wallface CI Rainwater Pipe | Cast Iron (CI), Spun Yarn, Cement Mortar 1:2 | Plumbing | High |  | 1:2 | 10 | m |  |  | 10 | [5 empty] | 7150 |  | 2.03 | DSR 1989 | 12.69.2 |  | CI Rainwater Pipe | [18 empty] | INR | GWP: 2.030 kg CO2e/kg, Density: 7150 kg/m³ ¦ Source: ICE Database v3.0 (Cast Iron / Drainage Pipework).
AMP-GEN-050 | 50 |  |  | Providing and fixing 100 mm dia MS holderbat clamps of approved design for CI or SCI rain water pipes embedded in cement concrete blocks 10x10x10 cm of 1:2:4 and cost of cutting holes and making good walls. [Continued from Page 10 to Page 11] | Sub-Head VII - Roofing & Rainwater Drainage | Plumbing & Drainage | Cast Iron Holderbat Clamps | Mild Steel / Cast Iron, Cement Concrete Blocks | Plumbing | High |  | 1:2:4 | 9 | nos |  |  |  |  | 9 |  |  |  | 7150 |  | 2.03 | DSR 1989 | 12.71.2 | IS : 456 / IS : 269 / DSR 1989 | Rainwater Pipe Clamps | [18 empty] | INR | GWP: 2.030 kg CO2e/kg, Density: 7150 kg/m³ ¦ Source: ICE Database v3.0 (Cast Iron / Drainage Pipework).
AMP-GEN-051 | 51 |  |  | Providing and fixing on wall face CI accessories for rain water pipes including filling joints with spun yarn soaked in neat cement slurry and CM 1:2: i) CI Plain head 100 mm dia (3 Nos); ii) CI Plain shoe 100 mm dia (3 Nos); iii) CI Plain bend 100 mm dia (3 Nos). Total Count = 9 Nos. | Sub-Head VII - Roofing & Rainwater Drainage | Plumbing & Drainage | Rainwater Pipe Accessories | Cast Iron (CI) Plain Head, Shoe, Bend, Cement Mortar 1:2 | Plumbing | High |  | 1:2 | 9 | nos |  |  |  |  | 9 |  |  |  | 7150 |  | 2.03 | DSR 1989 | 12.72.2.2/12.72.3.2/12.72.1.2 |  | CI Rainwater Pipe Fittings | [18 empty] | INR | GWP: 2.030 kg CO2e/kg, Density: 7150 kg/m³ ¦ Source: ICE Database v3.0 (Cast Iron / Drainage Pipework).
AMP-GEN-052 | 52 |  |  | 12 mm cement plaster of mix 1:6 (1 cement : 6 fine sand). | Sub-Head VIII - Plastering, Painting & External Works | Architectural & Finishes | Cement Plaster (1:6) | Cement, Fine Sand, Neat Cement Coat | Plaster | High |  | 1:6 | 220 | sqm |  | 220 | [6 empty] | 2000 |  | 0.18 | DSR 1989 | 13.8.4 |  | Cement Plaster Render | [18 empty] | INR | GWP: 0.180 kg CO2e/kg, Density: 2000 kg/m³ ¦ Source: ICE Database v3.0 (Cement Mortar / Plaster).
AMP-GEN-053 | 53 |  |  | 15 mm cement plaster on the rough side of single or half brick wall of mix 1:6 (1 cement : 6 fine sand). | Sub-Head VIII - Plastering, Painting & External Works | Architectural & Finishes | 15 mm Cement Plaster 1:6 | Cement, Fine Sand | Plaster | High |  | 1:6 | 220 | sqm |  | 220 | [6 empty] | 2000 |  | 0.18 | DSR 1989 | 13.9.4 |  | Cement Plaster 15mm Render | [18 empty] | INR | GWP: 0.180 kg CO2e/kg, Density: 2000 kg/m³ ¦ Source: ICE Database v3.0 (Cement Mortar / Plaster).
AMP-GEN-054 | 54 |  |  | 6 mm cement plaster of mix 1:3 (1 cement : 3 fine sand) finished with floating coat of neat cement and thick coat of lime wash on top walls when dry for bearing of RCC slabs and beams. | Sub-Head VIII - Plastering, Painting & External Works | Architectural & Finishes | Cement Plaster (1:3) | Cement, Fine Sand, Neat Cement Coat | Plaster | High |  | 1:3 | 19 | sqm |  | 19 | [6 empty] | 2000 |  | 0.18 | DSR 1989 | 13.25 |  | Cement Plaster Render | [18 empty] | INR | GWP: 0.180 kg CO2e/kg, Density: 2000 kg/m³ ¦ Source: ICE Database v3.0 (Cement Mortar / Plaster).
AMP-GEN-055 | 55 |  |  | 18 mm plastering with terrazzo finish for dado rubbed and polished complete, under layer 12 mm thick cement plaster 1:3 and top layer 6 mm thick white, black, chocolate, grey, yellow or Baroda green marble chips. [Continued from Page 11 to Page 12] | Sub-Head VIII - Plastering, Painting & External Works | Architectural & Finishes | Cement Plaster (1:3) | Cement, Fine Sand, Neat Cement Coat | Plaster | High |  | 1:3 | 20 | sqm |  | 20 | [6 empty] | 2000 |  | 0.18 | DSR 1989 | 13.41 |  | Cement Plaster Render | [18 empty] | INR | GWP: 0.180 kg CO2e/kg, Density: 2000 kg/m³ ¦ Source: ICE Database v3.0 (Cement Mortar / Plaster).
AMP-GEN-056 | 56 |  |  | Finishing and plastering the exposed surface of RCC with cement mortar 1:3 to give an even shade. | Sub-Head VIII - Plastering, Painting & External Works | Architectural & Finishes | Cement Plaster (1:3) | Cement, Fine Sand, Neat Cement Coat | Plaster | High |  | 1:3 | 155 | sqm |  | 155 | [6 empty] | 2000 |  | 0.18 | DSR 1989 | 5.31/13.24.1 |  | Cement Plaster Render | [18 empty] | INR | GWP: 0.180 kg CO2e/kg, Density: 2000 kg/m³ ¦ Source: ICE Database v3.0 (Cement Mortar / Plaster).
AMP-GEN-057 | 57 |  |  | White washing with lime to give an even shade on new work (three or more coats). | Sub-Head VIII - Plastering, Painting & External Works | Architectural & Finishes | White Wash (Lime) | Lime, Water, Gum | Paint / Finish | High |  |  | 285 | sqm |  | 285 | [9 empty] | DSR 1989 | 13.70.1 |  | Lime White Wash Coating | [18 empty] | INR | Material-specific carbon factors excluded due to composite or specialized scope.
AMP-GEN-058 | 58 |  |  | Colour washing such as green, blue or buff to give an even shade on new work (two or more coats) with base coat of white lime wash. | Sub-Head VIII - Plastering, Painting & External Works | Architectural & Finishes | White Wash (Lime) | Lime, Water, Gum | Paint / Finish | High |  |  | 285 | sqm |  | 285 | [9 empty] | DSR 1989 | 13.73.1 |  | Lime White Wash Coating | [18 empty] | INR | Material-specific carbon factors excluded due to composite or specialized scope.
AMP-GEN-059 | 59 |  |  | Applying priming coat with ready mixed pink or gray primer of approved brand and manufacture on wood work (hard and soft wood). | Sub-Head VIII - Plastering, Painting & External Works | Architectural & Finishes | Priming Coat Paint (Pink/Gray/Zinc Chromate) | Zinc Chromate / Oil-based Primer, Solvent | Paint / Finish | High |  |  | 47 | sqm |  | 47 | [9 empty] | DSR 1989 | 13.81.1 |  | Surface Priming Paint | [18 empty] | INR | Material-specific carbon factors excluded due to composite or specialized scope.
AMP-GEN-060 | 60 |  |  | Applying priming coat with ready mixed zinc chromate primer of approved brand and manufacture on steelwork (second coat). | Sub-Head VIII - Plastering, Painting & External Works | Architectural & Finishes | Priming Coat Paint (Pink/Gray/Zinc Chromate) | Zinc Chromate / Oil-based Primer, Solvent | Paint / Finish | High |  |  | 30 | sqm |  | 30 | [9 empty] | DSR 1989 | 13.81.4 |  | Surface Priming Paint | [18 empty] | INR | Material-specific carbon factors excluded due to composite or specialized scope.
AMP-GEN-061 | 61 |  |  | Painting (two or more coats) on rain water, soil, waste and vent pipes with black anti-corrosive bitumastic paint of approved brand including priming coat of ready mixed zinc chromate yellow primer on 100 mm diameter pipes. | Sub-Head VIII - Plastering, Painting & External Works | Architectural & Finishes | Priming Coat Paint (Pink/Gray/Zinc Chromate) | Zinc Chromate / Oil-based Primer, Solvent | Paint / Finish | High |  |  | 10 | m |  |  | 10 | [8 empty] | DSR 1989 | 13.84.3 |  | Surface Priming Paint | [18 empty] | INR | Material-specific carbon factors excluded due to composite or specialized scope.
AMP-GEN-062 | 62 |  |  | Painting with synthetic enamel paint of approved brand and manufacture to give an even shade in two or more coats on new work in black or chocolate shade over an undercoat of suitable shade. | Sub-Head VIII - Plastering, Painting & External Works | Architectural & Finishes | Synthetic Enamel Paint | Synthetic Enamel Paint, Undercoat Paint | Paint / Finish | High |  |  | 77 | sqm |  | 77 | [9 empty] | DSR 1989 | 13.94.1 |  | Synthetic Enamel Finish | [18 empty] | INR | Material-specific carbon factors excluded due to composite or specialized scope.
AMP-GEN-063 | 63 |  |  | French spirit polishing two or more coats on new works including coat of wood filler. | Sub-Head VIII - Plastering, Painting & External Works | Architectural & Finishes | French Spirit Wood Polish | Spirit, Shellac Wood Filler, Polish | Paint / Finish | High |  |  | 13 | sqm |  | 13 | [9 empty] | DSR 1989 | 13.101.1 |  | French Spirit Wood Polish | [18 empty] | INR | Material-specific carbon factors excluded due to composite or specialized scope.
AMP-GEN-064 | 64 |  |  | Making plinth protection 50 mm thick of cement concrete 1:3:6 (1 cement : 3 coarse sand : 6 graded stone aggregate 20 mm nominal size) over 75 mm bed of dry brick ballast 40 mm nominal size well rammed and consolidated and grouted with fine sand including finishing top smooth. | Sub-Head IX - External Apron & Plinth Protection | Civil & Sitework | Plinth Protection 50mm CC 1:3:6 | Cement Concrete 1:3:6, Dry Brick Ballast (40mm), Fine Sand | Concrete | High |  | 1:3:6 | 34.6 | sqm |  | 34.6 | [6 empty] | 2400 |  | 0.155 | DSR 1989 | 16.1 | IS : 456 / IS : 269 / DSR 1989 | Plinth Protection Apron | [18 empty] | INR | GWP: 0.155 kg CO2e/kg, Density: 2400.0 kg/m³ ¦ Source: ICE Database v3.0 (Concrete 25/30 MPa).

## Instructions
AMP-GEN Take-Home Task — Fill this template from the BoQ scan
Column colour | What to do
GREEN — REQUIRED | Fill for every BoQ line item. These are pure extraction from the BoQ text + judgment.
AMBER — BONUS | Optional. Fill Density, Embodied Carbon A1-A3, and GWP/kg only if you have time and can cite the source in the Comment column. Use ICE database, GreenPro, or peer-reviewed Indian LCA papers.
GREY — SKIP | Leave blank. These fields (Circularity, Detachability, Lifespan) require Madaster-style domain training that's out of scope for a 24-hour task.
Example rows
Row 4 | EARTHWORK — shows how to handle EXCLUDED items (earth + labour, no material carbon). Note the [EXCLUDED] tag in the Comment column.
Row 5 | PLAIN CEMENT CONCRETE M-15 (1:4:8) — a filled Volume-based item. Note how Grade, Mix Ratio, Volume, and Classification (Matched) are populated.
Row 6 | REINFORCEMENT STEEL (TMT Fe-500D) — a filled Weight-based item. Note the GWP/kg = 2.363 with source in the Comment.
Unit conventions
Volume | Normalize Cu.m / cum / m³ / Cubic Metre → cum
Area | Normalize Sq.m / sqm / m² → sqm
Length | Normalize Mtr. / m → m
Weight | Normalize Kg. / kg → kg
Count | Normalize Each / each / Nos → nos
Special | "10 Cubic decimetre" (in item 24 wood work) = 0.01 cum. Convert accordingly.
Building metadata
Extract from Page 1 | The scan Page 1 has a block with: Depth of Foundation, Plinth Height, Plinth Area, No. of Items, Seismic Zone, Bearing Capacity. Save these into a separate building_meta.json file (bonus B3).
Deliverables
1. This file, filled | Save as output/passport_filled.xlsx in your repo.
2. JSON export | Same data as output/passport.json (one record per row).
3. Source code | src/ folder with your extraction/parsing code, requirements.txt, README.md at repo root.
4. APPROACH.md | Max 1 page: what tools you picked, why, what worked, what didn't, what you'd do with 2 more weeks.
5. Visualisation | One chart (PNG/HTML/PDF) showing material distribution across the building — by Discipline OR Material Category OR Floor/Section. Your choice of format.
6. README.md | How to run in ≤5 minutes. Your honest hours-spent estimate. Any LLMs/OCR/tools you used.